## Sheet1
Unit | Description | Multiplier | Cost per unit ($) | Total Cost ($) | Notes
SENSOR
LM75BD | Temperature Sensor | 1 | 0.5734 | 0.5734
BL-HUE35A-AV-TRE | Red LED | 1 | 0.0234 | 0.0234
RCT02300RFLF | 300Ω Resistor | 1 | 0.0028 | 0.0028
CT41G-0402-2X1-16V-0.1μF-K(N) | 0.1uF Capacitor | 1 | 0.0034 | 0.0034
RCT0310KJLF | 10KΩ Resistor | 7 | 0.0016 | 0.0112
GL48516 | Photoresistor | 4 | 0.0527 | 0.2108
C13828 | Push Button | 1 | 0.0382 | 0.0382
POWER
| Resistor | 7 | 0.0007 | 0.0049
| microusb in | 1 | 0.3 | 0.3
BL-HUE35A-TRE | LED | 2 | 0.1305 | 0.261
TP4054 | Charger IC | 1 | 0.2523 | 0.2523
2n2222A | NPN transistor | 1 | 0.1736 | 0.1736
78L05FS | Voltage regulator | 1 | 0.21 | 0.21
Tlv316 | op amp | 1 | 1.2 | 1.2
N/A | Capacitors | 3 | 0.001 | 0.003
MICROCONTROLLER
C404969 | Surface Mount Micro-B SMD USB Connector | 1 | 0.048 | 0.048
CH340C | FTDI USB-to-UART chip | 1 | 0.7311 | 0.7311
M24128-BRMN6TP | EEPROM | 1 | 0.2052 | 0.2052
STM32F051 | Microcontroller chip & discovery kit | 1 | 0 | 0 | (retained from EEE2046F)
USB to microB cable | USB to microB cable | 1 | 0 | 0 | (retained from EEE2046F)
COMPONENT COST PER BOARD |  |  |  | 4.2523
TOTAL COMPONENT COSTS (5 BOADRS) |  |  |  | 21.2615
ASSEMBLY COSTS
Item |  | Multiplier | Unit Cost ($) | Cost ($) | 2
SMT components |  | 36 | 0.0017 | 0.0612
Hand soldered components |  | 3 | 1.5 | 4.5
Extended parts [ once off fee] |  | 14 | 3 | 42
ASSEMBLY COST PER BOARD |  |  |  | 9.3122
TOTAL ASSEMBLY COST (5 BOARDS) |  |  |  | 46.5612
TOTAL COST PER BOARD |  |  |  | 13.5645
TOTAL COST (5 BOARDS) |  |  |  | 67.8227