## Group 18 BOM
Source:,"C:\Users\USER\Desktop\eee3088f-group-18-project\PCB\main\main.kicad_sch"
Date:,"2022/04/08 22:14:30"
Tool:,"Eeschema (6.0.2)"
Generator:,"C:\Program Files\KiCad\6.0\bin\scripting\plugins/bom_csv_grouped_by_value.py"
Component Count:,"51"
Individual Components:
Item | Qty | Reference(s) | Value | LibPart | Footprint | Datasheet | Alt_LCSC | LCSC | Populate | Price | Spice_Netlist_Enabled | Spice_Primitive
| 1 | BT1 | 4.2V-3V | Device:Battery | Battery:BatteryHolder_Keystone_1042_1x18650 | ~ |  |  | DNP
| 1 | C1 | 1e-06 | Device:C | Capacitor_SMD:C_0201_0603Metric | ~ |  | C15849 | P | 0.0055
| 1 | C2 | 22u | Device:C_Small | Capacitor_SMD:C_0805_2012Metric | https://datasheet.lcsc.com/lcsc/1811151152_Samsung-Electro-Mechanics-CL21A226MAQNNNE_C45783.pdf |  | C45783 | P | 0.0361
| 1 | C3 | 0.1u | Device:C | Capacitor_SMD:C_0201_0603Metric | ~ |  | C141382 | P | 0.0032
| 1 | C4 | 0.1Î¼F | Device:C_Small | Capacitor_SMD:C_0201_0603Metric | https://datasheet.lcsc.com/lcsc/1809291616_TORCH-CT41-0603-2X1-25V-0-1-F-K-N_C139738.pdf |  | C141382 | P | 0.0032
| 1 | D1 | 2V | Device:LED | LED_SMD:LED_0805_2012Metric | ~https://datasheet.lcsc.com/lcsc/2008201032_Foshan-NationStar-Optoelectronics-NCD0805R1_C84256.pdf |  | C84256 | P | 0.0136
| 1 | D2 | 2V | Device:LED | LED_SMD:LED_0805_2012Metric | ~ |  | C84256 | P | 0.0136
| 1 | D3 | 1N5819 | Diode:1N5819 | Diode_SMD:D_SOD-323 | https://datasheet.lcsc.com/lcsc/1810202112_Guangdong-Hottech-1N5819WS_C191023.pdf |  | C191023 | P | 0.0279
| 1 | D4 | DIODE | Simulation_SPICE:DIODE | LED_SMD:LED_0805_2012Metric | https://datasheet.lcsc.com/lcsc/2105061432_MDD-Microdiode-Electronics--SS14_C2480.pdf |  | C2480 | P | 0.0179 | Y | D
| 1 | EEPROM1 | AT24C256C-SSHL-T | Memory_EEPROM:CAT24C256 | SOIC127P600X175-8N:EEPROM | https://www.onsemi.cn/PowerSolutions/document/CAT24C256-D.PDF |  | C6482 | P | 1.4287
| 1 | FTDI(UART)1 | CH340C | Interface_USB:CH340C | CH340C:SOIC127P600X180-16N | https://datasheet.lcsc.com/szlcsc/Jiangsu-Qin-Heng-CH340C_C84681.pdf |  | C84681 | P | 0.5589 | Center | Center
| 1 | J1 | Conn_01x33_Female | Connector:Conn_01x33_Female | Connector_PinHeader_2.54mm:PinHeader_1x33_P2.54mm_Vertical | ~ |  |  | DNP | 0
| 1 | J2 | Conn_01x33_Female | Connector:Conn_01x33_Female | Connector_PinSocket_2.54mm:PinSocket_1x33_P2.54mm_Vertical | ~ |  |  | DNP | 0
| 1 | J3 | Conn_01x33_Female | Connector:Conn_01x33_Female | Connector_PinSocket_2.54mm:PinSocket_1x33_P2.54mm_Vertical | ~ |  |  | DNP | 0
| 1 | J4 | Conn_01x33_Female | Connector:Conn_01x33_Female | Connector_PinHeader_2.54mm:PinHeader_1x33_P2.54mm_Vertical | ~ |  |  | DNP | 0
| 1 | J5 | USB_B_Micro | Connector:USB_B_Micro | Connector_USB:USB_Micro-B_Amphenol_10103594-0001LF_Horizontal | ~ |  | C404969 | P | 0.047
| 1 | L1 | MLP2012V4R7MT0S1 | Custom:MLP2012V4R7MT0S1 | 3088HAT:INDC2012X87N | https://datasheet.lcsc.com/lcsc/1912111437_TDK-MLP2012V4R7MT0S1_C383376.pdf |  | C383376 | P | 0.0425
| 1 | LDR1 | 10K - 0.2M | Device:R_Photo | Resistor_SMD:R_0201_0603Metric | ~ |  | C779572 | P | 0.0503
| 1 | LDR2 | 10k - 0.2M | Device:R_Photo | Resistor_SMD:R_0201_0603Metric | ~ |  | C779572 | P | 0.0503
| 1 | LED1 | 2V | Device:LED | LED_SMD:LED_0805_2012Metric | ~ |  | C84256 | P | 0.0136
| 1 | Q1 | 2N2222A | Transistor_BJT:2N2219 | Package_TO_SOT_THT:TO-92 | http://www.onsemi.com/pub_link/Collateral/2N2219-D.PDF |  | C118536 | P | 0.0214
| 1 | 1 | 1800 | Device:R_Small_US | Resistor_SMD:R_0201_0603Metric | ~ |  | C4177 | P | 0.0013
| 1 | 2 | 100ohms | Device:R_Small_US | Resistor_SMD:R_0201_0603Metric | ~ |  | C22775 | P | 0.0012
| 1 | 3 | 100ohms | Device:R_Small_US | Resistor_SMD:R_0201_0603Metric | ~ |  | C22775 | P | 0.0012
| 1 | 4 | 100ohms | Device:R_Small_US | Resistor_SMD:R_0201_0603Metric | ~ |  | C22775 | P | 0.0012
| 1 | 5 | 1200 | Device:R_Small_US | Resistor_SMD:R_0201_0603Metric | ~ |  | C22765 | P | 0.0013
| 1 | 6 | 110k | Device:R_US | Resistor_SMD:R_0201_0603Metric | https://datasheet.lcsc.com/lcsc/2110260030_UNI-ROYAL-Uniroyal-Elec-0603WAF1103T5E_C25805.pdf |  | C25805 | P | 0.0014
| 1 | 7 | 15k | Device:R_US | Resistor_SMD:R_0201_0603Metric | https://datasheet.lcsc.com/lcsc/2110252030_UNI-ROYAL-Uniroyal-Elec-0603WAF1502T5E_C22809.pdf |  | C22809 | P | 0.0013
| 1 | 8 | 10K | Device:R | Resistor_SMD:R_0201_0603Metric | https://datasheet.lcsc.com/lcsc/2110260030_UNI-ROYAL-Uniroyal-Elec-0603WAF1002T5E_C25804.pdf |  | C25804 | P | 0.0012
| 1 | 9 | 10K | Device:R | Resistor_SMD:R_0201_0603Metric | https://datasheet.lcsc.com/lcsc/2110260030_UNI-ROYAL-Uniroyal-Elec-0603WAF1002T5E_C25804.pdf |  | C25804 | P | 0.0012
| 1 | 10 | 10k | Device:R | Resistor_SMD:R_0201_0603Metric | https://datasheet.lcsc.com/lcsc/2110260030_UNI-ROYAL-Uniroyal-Elec-0603WAF1002T5E_C25804.pdf |  | C25804 | P | 0.0012
| 1 | 11 | 10k | Device:R | Resistor_SMD:R_0201_0603Metric | https://datasheet.lcsc.com/lcsc/2110260030_UNI-ROYAL-Uniroyal-Elec-0603WAF1002T5E_C25804.pdf |  | C25804 | P | 0.0012
| 1 | 12 | 10k | Device:R | Resistor_SMD:R_0201_0603Metric | https://datasheet.lcsc.com/lcsc/2110260030_UNI-ROYAL-Uniroyal-Elec-0603WAF1002T5E_C25804.pdf |  | C25804 | P | 0.0012
| 1 | 13 | 10k | Device:R | Resistor_SMD:R_0201_0603Metric | https://datasheet.lcsc.com/lcsc/2110260030_UNI-ROYAL-Uniroyal-Elec-0603WAF1002T5E_C25804.pdf |  | C25804 | P | 0.0012
| 1 | 14 | 10K | Device:R_Small_US | Resistor_SMD:R_0201_0603Metric | https://datasheet.lcsc.com/lcsc/2110260030_UNI-ROYAL-Uniroyal-Elec-0603WAF1002T5E_C25804.pdf |  | C25804 | P | 0.0012
| 1 | 15 | 1K | Device:R_Small_US | Resistor_SMD:R_0201_0603Metric | https://datasheet.lcsc.com/lcsc/2110252030_UNI-ROYAL-Uniroyal-Elec-0603WAF1001T5E_C21190.pdf |  | C21190 | P | 0.0012
| 1 | 16 | 1K | Device:R_Small_US | Resistor_SMD:R_0201_0603Metric | https://datasheet.lcsc.com/lcsc/2110252030_UNI-ROYAL-Uniroyal-Elec-0603WAF1001T5E_C21190.pdf |  | C21190 | P | 0.0012
| 1 | 17 | 1K | Device:R_Small_US | Resistor_SMD:R_0201_0603Metric | https://datasheet.lcsc.com/lcsc/2110252030_UNI-ROYAL-Uniroyal-Elec-0603WAF1001T5E_C21190.pdf |  | C21190 | P | 0.0012
| 1 | 18 | 4K7 | Device:R_Small_US | Resistor_SMD:R_0201_0603Metric | https://datasheet.lcsc.com/lcsc/2110252130_UNI-ROYAL-Uniroyal-Elec-0603WAF4701T5E_C23162.pdf |  | C23162 | P | 0.0012
| 1 | 19 | 0 | Device:R_Small_US | Resistor_SMD:R_0201_0603Metric | https://datasheet.lcsc.com/lcsc/2110252030_UNI-ROYAL-Uniroyal-Elec-0603WAF0000T5E_C21189.pdf |  | C21189 | P | 0.0012
| 1 | 20 | 0 | Device:R_Small_US | Resistor_SMD:R_0201_0603Metric | https://datasheet.lcsc.com/lcsc/2110252030_UNI-ROYAL-Uniroyal-Elec-0603WAF0000T5E_C21189.pdf |  | C21189 | P | 0.0012
| 1 | SW1 | C13828 | Switch:SW_Push_Open | 1825910-6:SW_1825910-6-4 | https://datasheet.lcsc.com/szlcsc/1912111437_Dongguan-Guangzhu-Industrial-C13828_C13828.pdf |  | C13828 | P | 0.0394
| 1 | SW2 | C13828 | Switch:SW_Push_Open | 1825910-6:SW_1825910-6-4 | https://datasheet.lcsc.com/szlcsc/1912111437_Dongguan-Guangzhu-Industrial-C13828_C13828.pdf |  | C13828 | P | 0.0394
| 1 | TempSensor1 | LM75B | Sensor_Temperature:LM75B | LM75BD:SOIC127P600X175-8N | http://www.ti.com/lit/ds/symlink/lm75b.pdf | C2837470 | C2837470 | P | 0.4002
| 1 | TP1 | CLK TestPoint | Connector:TestPoint | TestPoint:TestPoint_2Pads_Pitch2.54mm_Drill0.8mm | ~ |  |  | DNP
| 1 | TP2 | USB TestPoint | Connector:TestPoint | TestPoint:TestPoint_2Pads_Pitch2.54mm_Drill0.8mm | ~ |  |  | DNP
| 1 | TP3 | TestPoint | Connector:TestPoint | TestPoint:TestPoint_2Pads_Pitch2.54mm_Drill0.8mm | ~ |  |  | DNP
| 1 | TP4 | TestPoint | Connector:TestPoint | TestPoint:TestPoint_2Pads_Pitch2.54mm_Drill0.8mm | ~ |  |  | DNP
| 1 | TP5 | TestPoint | Connector:TestPoint | TestPoint:TestPoint_2Pads_Pitch2.54mm_Drill0.8mm | ~ |  |  | DNP
| 1 | U1 | TP4054 | Battery_Management:MCP73831-2-OT | Package_TO_SOT_SMD:SOT-23-5 | http://ww1.microchip.com/downloads/en/DeviceDoc/20001984g.pdf |  | C32574 | P | 0.1555
| 1 | U2 | MT3608L | Custom:MT3608L | Package_TO_SOT_SMD:SOT-23-6 | https://datasheet.lcsc.com/lcsc/2201121530_XI-AN-Aerosemi-Tech-MT3608L_C2932326.pdf |  | C2932326 | P | 0.0693
Collated Components:
Item | Qty | Reference(s) | Value | LibPart | Footprint | Datasheet | Alt_LCSC | LCSC | Populate | Price | Spice_Netlist_Enabled | Spice_Primitive
1 | 1 | BT1 | 4.2V-3V | Device:Battery | Battery:BatteryHolder_Keystone_1042_1x18650 | ~ |  |  | DNP
2 | 1 | C1 | 1e-06 | Device:C | Capacitor_SMD:C_0201_0603Metric | ~ |  | C15849 | P | 0.0055
3 | 1 | C2 | 22u | Device:C_Small | Capacitor_SMD:C_0805_2012Metric | https://datasheet.lcsc.com/lcsc/1811151152_Samsung-Electro-Mechanics-CL21A226MAQNNNE_C45783.pdf |  | C45783 | P | 0.0361
4 | 1 | C3 | 0.1u | Device:C | Capacitor_SMD:C_0201_0603Metric | ~ |  | C141382 | P | 0.0032
5 | 1 | C4 | 0.1Î¼F | Device:C_Small | Capacitor_SMD:C_0201_0603Metric | https://datasheet.lcsc.com/lcsc/1809291616_TORCH-CT41-0603-2X1-25V-0-1-F-K-N_C139738.pdf |  | C141382 | P | 0.0032
6 | 3 | D1, D2, LED1 | 2V | Device:LED | LED_SMD:LED_0805_2012Metric | ~https://datasheet.lcsc.com/lcsc/2008201032_Foshan-NationStar-Optoelectronics-NCD0805R1_C84256.pdf |  | C84256 | P | 0.0136
7 | 1 | D3 | 1N5819 | Diode:1N5819 | Diode_SMD:D_SOD-323 | https://datasheet.lcsc.com/lcsc/1810202112_Guangdong-Hottech-1N5819WS_C191023.pdf |  | C191023 | P | 0.0279
8 | 1 | D4 | DIODE | Simulation_SPICE:DIODE | LED_SMD:LED_0805_2012Metric | https://datasheet.lcsc.com/lcsc/2105061432_MDD-Microdiode-Electronics--SS14_C2480.pdf |  | C2480 | P | 0.0179 | Y | D
9 | 1 | EEPROM1 | AT24C256C-SSHL-T | Memory_EEPROM:CAT24C256 | SOIC127P600X175-8N:EEPROM | https://www.onsemi.cn/PowerSolutions/document/CAT24C256-D.PDF |  | C6482 | P | 1.4287
10 | 1 | FTDI(UART)1 | CH340C | Interface_USB:CH340C | CH340C:SOIC127P600X180-16N | https://datasheet.lcsc.com/szlcsc/Jiangsu-Qin-Heng-CH340C_C84681.pdf |  | C84681 | P | 0.5589 | Center | Center
11 | 2 | J1, J4 | Conn_01x33_Female | Connector:Conn_01x33_Female | Connector_PinHeader_2.54mm:PinHeader_1x33_P2.54mm_Vertical | ~ |  |  | DNP | 0
12 | 2 | J2, J3 | Conn_01x33_Female | Connector:Conn_01x33_Female | Connector_PinSocket_2.54mm:PinSocket_1x33_P2.54mm_Vertical | ~ |  |  | DNP | 0
13 | 1 | J5 | USB_B_Micro | Connector:USB_B_Micro | Connector_USB:USB_Micro-B_Amphenol_10103594-0001LF_Horizontal | ~ |  | C404969 | P | 0.047
14 | 1 | L1 | MLP2012V4R7MT0S1 | Custom:MLP2012V4R7MT0S1 | 3088HAT:INDC2012X87N | https://datasheet.lcsc.com/lcsc/1912111437_TDK-MLP2012V4R7MT0S1_C383376.pdf |  | C383376 | P | 0.0425
15 | 1 | LDR1 | 10K - 0.2M | Device:R_Photo | Resistor_SMD:R_0201_0603Metric | ~ |  | C779572 | P | 0.0503
16 | 1 | LDR2 | 10k - 0.2M | Device:R_Photo | Resistor_SMD:R_0201_0603Metric | ~ |  | C779572 | P | 0.0503
17 | 1 | Q1 | 2N2222A | Transistor_BJT:2N2219 | Package_TO_SOT_THT:TO-92 | http://www.onsemi.com/pub_link/Collateral/2N2219-D.PDF |  | C118536 | P | 0.0214
18 | 1 | 1 | 1800 | Device:R_Small_US | Resistor_SMD:R_0201_0603Metric | ~ |  | C4177 | P | 0.0013
19 | 3 | R2, R3, R4 | 100ohms | Device:R_Small_US | Resistor_SMD:R_0201_0603Metric | ~ |  | C22775 | P | 0.0012
20 | 1 | 5 | 1200 | Device:R_Small_US | Resistor_SMD:R_0201_0603Metric | ~ |  | C22765 | P | 0.0013
21 | 1 | 6 | 110k | Device:R_US | Resistor_SMD:R_0201_0603Metric | https://datasheet.lcsc.com/lcsc/2110260030_UNI-ROYAL-Uniroyal-Elec-0603WAF1103T5E_C25805.pdf |  | C25805 | P | 0.0014
22 | 1 | 7 | 15k | Device:R_US | Resistor_SMD:R_0201_0603Metric | https://datasheet.lcsc.com/lcsc/2110252030_UNI-ROYAL-Uniroyal-Elec-0603WAF1502T5E_C22809.pdf |  | C22809 | P | 0.0013
23 | 2 | R8, R9 | 10K | Device:R | Resistor_SMD:R_0201_0603Metric | https://datasheet.lcsc.com/lcsc/2110260030_UNI-ROYAL-Uniroyal-Elec-0603WAF1002T5E_C25804.pdf |  | C25804 | P | 0.0012
24 | 4 | R10, R11, R12, R13 | 10k | Device:R | Resistor_SMD:R_0201_0603Metric | https://datasheet.lcsc.com/lcsc/2110260030_UNI-ROYAL-Uniroyal-Elec-0603WAF1002T5E_C25804.pdf |  | C25804 | P | 0.0012
25 | 1 | 14 | 10K | Device:R_Small_US | Resistor_SMD:R_0201_0603Metric | https://datasheet.lcsc.com/lcsc/2110260030_UNI-ROYAL-Uniroyal-Elec-0603WAF1002T5E_C25804.pdf |  | C25804 | P | 0.0012
26 | 3 | R15, R16, R17 | 1K | Device:R_Small_US | Resistor_SMD:R_0201_0603Metric | https://datasheet.lcsc.com/lcsc/2110252030_UNI-ROYAL-Uniroyal-Elec-0603WAF1001T5E_C21190.pdf |  | C21190 | P | 0.0012
27 | 1 | 18 | 4K7 | Device:R_Small_US | Resistor_SMD:R_0201_0603Metric | https://datasheet.lcsc.com/lcsc/2110252130_UNI-ROYAL-Uniroyal-Elec-0603WAF4701T5E_C23162.pdf |  | C23162 | P | 0.0012
28 | 2 | R19, R20 | 0 | Device:R_Small_US | Resistor_SMD:R_0201_0603Metric | https://datasheet.lcsc.com/lcsc/2110252030_UNI-ROYAL-Uniroyal-Elec-0603WAF0000T5E_C21189.pdf |  | C21189 | P | 0.0012
29 | 2 | SW1, SW2 | C13828 | Switch:SW_Push_Open | 1825910-6:SW_1825910-6-4 | https://datasheet.lcsc.com/szlcsc/1912111437_Dongguan-Guangzhu-Industrial-C13828_C13828.pdf |  | C13828 | P | 0.0394
30 | 1 | TempSensor1 | LM75B | Sensor_Temperature:LM75B | LM75BD:SOIC127P600X175-8N | http://www.ti.com/lit/ds/symlink/lm75b.pdf | C2837470 | C2837470 | P | 0.4002
31 | 1 | TP1 | CLK TestPoint | Connector:TestPoint | TestPoint:TestPoint_2Pads_Pitch2.54mm_Drill0.8mm | ~ |  |  | DNP
32 | 1 | TP2 | USB TestPoint | Connector:TestPoint | TestPoint:TestPoint_2Pads_Pitch2.54mm_Drill0.8mm | ~ |  |  | DNP
33 | 3 | TP3, TP4, TP5 | TestPoint | Connector:TestPoint | TestPoint:TestPoint_2Pads_Pitch2.54mm_Drill0.8mm | ~ |  |  | DNP
34 | 1 | U1 | TP4054 | Battery_Management:MCP73831-2-OT | Package_TO_SOT_SMD:SOT-23-5 | http://ww1.microchip.com/downloads/en/DeviceDoc/20001984g.pdf |  | C32574 | P | 0.1555
35 | 1 | U2 | MT3608L | Custom:MT3608L | Package_TO_SOT_SMD:SOT-23-6 | https://datasheet.lcsc.com/lcsc/2201121530_XI-AN-Aerosemi-Tech-MT3608L_C2932326.pdf |  | C2932326 | P | 0.0693